## Features description
Column Name | Column Number | Data Type | Units | Group | Description
DATE | 1 | Date | dd/mm/yyyy | Date | Year and month of measurement
CombinedHeatandPower,CommercialPower | 2 | Double | MWh | Energy Producer | Combined Heat and Power (cogeneration), Type of producer: Commercial Power | Combined heat and power (CHP), also called cogeneration, is an efficient approach to generating electric power and useful thermal energy for heating or cooling from a single fuel source. Instead of purchasing electricity from the grid and producing heat in an on-site furnace or boiler, a CHP generator provides both energy services in one energy-efficient step. CHP plants can be found in three sectors: the electric power sector (plants whose primary purpose is to produce electricity for public sale); and the industrial and commercial sectors (where the CHP facility is usually intended to provide electricity and steam to the host facility, such as a factory). More than 85% of all generating capacity sited at industrial and commercial facilities uses CHP technology.
CombinedHeatandPower,ElectricPower | 3 | Double | MWh | Energy Producer | Combined Heat and Power (cogeneration), Type of producer: Electric Power
ElectricGenerators,ElectricUtilities | 4 | Double | MWh | Energy Producer | Electric Generators, Type of producer: Electric Utilities
ElectricGenerators,IndependentPowerProducers | 5 | Double | MWh | Energy Producer | Electric Generators, Type of producer: Independent Power Producers | An independent power producer (IPP) or non-utility generator (NUG) is an entity[1] that is not a public utility but owns facilities to generate electric power for sale to utilities and end users.
NaturalGas | 6 | Double | MWh | Energy Source | Energy generation (in MWh) from natural gas source
OtherBiomass | 7 | Double | MWh | Energy Source | Energy generation (in MWh) from other biomass source
Petroleum | 8 | Double | MWh | Energy Source | Energy generation (in MWh) from petroleum source
SolarThermalandPhotovoltaic | 9 | Double | MWh | Energy Source | Energy generation (in MWh) from solar, thermal, and photovoltaic source
Revenue_residential | 10 | Double | Thousand dollars | Residential | Revenue (in Thousand dollars) of residential electricity
Sales_residential | 11 | Double | MWh | Residential | Sales (in MWh) of residential electricity
Customers_residential | 12 | Double | Count | Residential | Count of customers of residential electricity
Price_residential | 13 | Double | cents/KWh | Residential | Average Price (in cents/KWh) of residential electricity | e.g. 10 cent/kwh = 100 dollars/MWh
Revenue_commercial | 14 | Double | Thousand dollars | Commercial | Revenue (in Thousand dollars) of commercial electricity
Sales_commercial | 15 | Double | MWh | Commercial | Sales (in MWh) of commercial electricity
Customers_commercial | 16 | Double | Count | Commercial | Count of customers of commercial electricity
Price_commercial | 17 | Double | cents/KWh | Commercial | Average Price (in cents/KWh) of commercial electricity
Revenue_industrial | 18 | Double | Thousand dollars | Industrial | Revenue (in Thousand dollars) of industrial electricity
Sales_industrial | 19 | Double | MWh | Industrial | Sales (in MWh) of industrial electricity
Customers_industrial | 20 | Double | Count | Industrial | Count of customers of industrial electricity
Price_industrial | 21 | Double | cents/KWh | Industrial | Average Price (in cents/KWh) of industrial electricity
Revenue_transportation | 22 | Double | Thousand dollars | Transportation | Revenue (in Thousand dollars) of transportation electricity
Sales_transportation | 23 | Double | MWh | Transportation | Sales (in MWh) of transportation electricity
Customers_transportation | 24 | Double | Count | Transportation | Count of customers of transportation electricity
Price_transportation | 25 | Double | cents/KWh | Transportation | Average Price (in cents/KWh) of transportation electricity
Revenue_other | 26 | Double | Thousand dollars | Other | Revenue (in Thousand dollars) of other electricity
Sales_other | 27 | Double | MWh | Other | Sales (in MWh) of other electricity
Customers_other | 28 | Double | Count | Other | Count of customers of other electricity
Price_other | 29 | Double | cents/KWh | Other | Average Price (in cents/KWh) of other electricity
Revenue_total | 30 | Double | Thousand dollars | Total | Revenue (in Thousand dollars) of total electricity
Sales_total | 31 | Double | MWh | Total | Sales (in MWh) of total electricity
Customers_total | 32 | Double | Count | Total | Count of customers of total electricity
Price_total | 33 | Double | cents/KWh | Total | Average Price (in cents/KWh) of total electricity
tavg | 34 | Float64 | °C | Weather | Average air temperature
tmin | 35 | Float64 | °C | Weather | Minimum air temperature
tmax | 36 | Float64 | °C | Weather | Maximum air temperature
prcp | 37 | Float64 | mm | Weather | Precipitation total
wspd | 38 | Float64 | km/h | Weather | Wind speed
pres | 39 | Float64 | hPa | Weather | Average sea-level air pressure

## Sheet1
Table 2A. Ten largest plants by capacity, 2022
District of Columbia
| Plant | Primary energy source | Operating company | Net summer capacity (MW)
1 | Walt Bailey Bioenergy Facility | Other biomass | DC Water | 12
2 | US GSA Heating and Transmission | Natural gas | US GSA Heating and Transmission | 9
3 | AOC, Capitol Power Plant | Natural gas | Architect of the Capitol, Capitol Power Plant | 7.5
4 | JBAB - Washington DC | Solar | JBAB Solar I, LLC. | 5.9
5 | Ross Hall Central Utility Plant | Natural gas | The George Washington University | 4.1
6 | DC Water Solar | Solar | Marbury Point Solar LLC | 3.5
7 | Oxon Run CREF | Solar | Oxon Run Community Renewable Energy Facility | 2
8 | Ridgecrest | Solar | Greenbacker Renewable Energy Corporation | 1.7
9 | IGS CC, LLC | Solar | Greenbacker Renewable Energy Corporation | 1.5
10 | WW-DC Solar 1, LLC | Solar | Greenbacker Renewable Energy Corporation | 1.2
Source: U.S. Energy Information Administration, Form EIA-860, Annual Electric Generator Report.
Table 2B. Ten largest plants by generation, 2022
District of Columbia
| Plant | Primary energy source | Operating company | Generation (MWh)
1 | Walt Bailey Bioenergy Facility | Other biomass | DC Water | 58214
2 | AOC, Capitol Power Plant | Natural gas | Architect of the Capitol, Capitol Power Plant | 51509
3 | Ross Hall Central Utility Plant | Natural gas | The George Washington University | 16998
4 | US GSA Heating and Transmission | Natural gas | US GSA Heating and Transmission | 11268
5 | JBAB - Washington DC | Solar | JBAB Solar I, LLC. | 8776
6 | DC Water Solar | Solar | Marbury Point Solar LLC | 5323
7 | Ridgecrest | Solar | Greenbacker Renewable Energy Corporation | 2485
8 | IGS CC, LLC | Solar | Greenbacker Renewable Energy Corporation | 2143
9 | Nationals | Solar | Terraform Arcadia | 1781
10 | WW-DC Solar 1, LLC | Solar | Greenbacker Renewable Energy Corporation | 1406
Source: U.S. Energy Information Administration, Form EIA-923, Power Plant Operations Report and predecessor forms.